## Inside EnclosureV1.0
Wire Number	Connection 1	Connection 2	Podium Wire Number (if applicable)	Wire Color	Purpose
1	120vac to 24vdc power supply +	24vdc common power block	N/A	Dark blue with yellow stripe	Give 24vdc power block power
2	24VDC Comm Block	Any 24VDC decvice needing a N	N/A		Give anything 24vdc a N
3	24VDC Common Power Block	E-Stop	ST0102.02		Giving power to E-Stop
4	24VDC Common Power Block	System Mode Switch	ST0103.00		Giving Power to Selector switch
5	Selector Switch	Remote I/O Input	SI0103.00		Switch in auto
6	Selector Switch	Remote I/O Input	SI0103.01		Switch in man
7	Selector Switch	Remote I/O Input	SI0103.02		Switch in teach
8	Fault Reset LED	Remote I/O Input	SI0103.03		Fault Reset Button Feedback
9	Master On button feedback	Remote I/O Input	SI0103.03		Master On Button Feedback
10	Master Off Button	Remote I/O Input	SI0103.05		Master Off Button Feedback
11	24vdc Neutral	24VDC Neutral block in podium	CBL# HMI P-11		Give devices there N
12	24VDC Common Power Block	Cycle start green button, alarm silence button, lamp test button	27011		Give power to devices
13	Lamp Test Button	Remote I/O Input	I0105.00		Lamp Test Button Feedback
14	Alarm Silence Button	Remote I/O Input	I0105.01		Alarm SIlence Button Feedback
15	Cycle Start Button	Remote I/O Input	I0105.02		Press Feedback
16	24VDC Common Power Block	Emergency Stop Active Light	ST0103.02		Give power to device
17	24VDC Common Power Block	Master on Light	ST0103.01		Give power to device
18	24VDC Common Power Block	Podium Stack Green LED	"00106.00"		Green LED
19	24VDC Common Power Block	Podium Stack Red LED	"00106.01"		Red LED
20	24VDC Common Power Block	Podium Stack Alarm	"00106.02"		Activate Alarm
21	24VDC Common Power Block	Fault Reset LED	"00106.03"		Give power to device
22	Podium Common Power	24VDC FU4	27111		Give power to podium
23	Podium Common Neutral	24vdc Comm Block	10052		Give N to podium
24	Spare	Spare	N/A		Spare
25	Wall Outlet 120vac Power	120vac power block	N/A
26	120vac power block	20A CB Line	N/A
27	20A CB load	8A CB line	N/A
28	8A CB load	5V Power Supply Positive	N/A
29	24VDC FU1	PLC	N/A		Give the device power
30	24VDC FU2	Ethernet Switch	N/A		Give the device power
31	24VDC FU3	Remote ABB I/O Power	N/A		Give the device power
32	120V N	Any 120vac device needing N	N/A
33
34
35
36
37
38
39
40
41
42
43
44
45	24VDC FU3	Remote SMC I/O +24vdc
46
47
48
49
50
51
52
53
54
55
91	24VDC Common Power Block	All 24vdc Fuses	N/A		Give power to the line side of our fuses
215	ESTOP	REMOTE I/O Input

## External Build V1.0
Wire Number	Connection 1	Connection 2	Purpose	Wire Color

Vaccum Gripper Robot

Digital Inputs
1	Terminal #5	24VDC Input	Reference switch verticle	Black
2	Terminal #6	24VDC Input	Reference switch horizontal	Black
3	Terminal #7	24VDC Input	Reference switch rotate	Black
Digital Outputs
1	Terminal #17
2	Terminal #18
3	Terminal #19
4	Terminal #20
5	Terminal #21
6	Terminal #22
7	Terminal #23
8	Terminal #24